## CalcSum
POWER AND DATA CALCULATION
Model Assessment
dataTaker type | DT80LM
Power source | Ext 12V | Applicable
Core Module Assessment
Sampling rate (s) | 300 | 0 (continuous)
No of Analogue Channels | 9
Digital Channels (serial, SDI12, etc) | No
No of digital parameters | 0
Digital Reading delay (s), set this value >0 for serial reading | 0.1 | setting OK
Modem Assessment
Modem type | Yes
Modem used? | Yes
Transmission/ download interval (mnt) | 60
Idle delay (s) | 300
Signal Strength | Fair [-85...-95 dBm]
Registration time (s) | 35
Trasmission time (s) | 0.052963
Data Properties
No of data set per transmission | 12
Size of CSV data (bytes) | 1430
Additional Module Assessment
Ethernet | No | cannot use Ethernet
12V onboard | No
Load of 12V (max 1800 mW) | 0 | no additional load
Sleep mode (P15) | 3, allow sleep
Minimum sleep period (ms), default = 1500 | 1500
Sleep to wake up latency (ms), default = 800 | 800
Delay to low power mode (s), default = 30 | 30
CEM | No
No of CEM | 0
Power Consumption
***dataTaker core module (mW) | 18.2958
***dataTaker hardware module (mW) | 174.3423
**Total dataTaker consumption (mW) | 192.6382
**Sensor consumption (mW) | 0
Total consumption (mW) | 192.6382
Current consumption (mA) | 16.0532
Battery and Solar Calculation
Battery retention period (days) | 31
Solar hours | 5
Battery capacity (Ah) | 11.9436
Nearest market value (battery - Ah) | 12
Solar capacity + retention charge + efficiency (W) | 1.6644
Nearest market value (Solar - W) | 5
Legend
Automatic result/ message
Response needed
Sleep setting

## SubData (hidden)
Mapping
Model | A | B | C | D | E | F | G | DT selection | 3
DT80 | 1 | 1 | 1 |  |  |  |  | Power selection | 4
DT80G | 1 | 1 | 1 |  |  |  |  | Modem type | Yes | Not Applicable
DT80GL |  |  |  | 2 | 2 |  |  | Serial channel | Yes
DT80L |  |  |  | 2 | 2 |  |  |  | No
DT80LM | [5 empty] | 3 | 3 | Serial Consumption | 300.3 | 500.4333 | 700.5 | 350.3167 | 400.3333
DT81 | 1 | 1 | 1 | [5 empty] | 32.1993 | 104.58 | 295.65 | 44.43 | 58.46
DT82E |  |  |  | 2 | 2 |  |  |  | 0
DT82EM | [5 empty] | 3 | 3 |  | 0
DT82I | 1 | 1 | 1 |  |  |  |  | Final Selection | 0
DT85 | 1 | 1 | 1 |  |  |  |  | Sleep mode
DT85G | 1 | 1 | 1 |  |  |  |  | Sleep Mode | 0, allow sleep if no ext power/ USB/ Ethernet
DT85GL |  |  |  | 2 | 2 |  |  |  | 1, allow sleep if no USB/ Ethernet
DT85GLM | [5 empty] | 3 | 3 |  | 2, disable sleep
DT85L |  |  |  | 2 | 2 |  |  |  | 3, allow sleep
DT85LM | [5 empty] | 3 | 3 |  | 4, allow sleep if no ext power
Int Batt | 3 | [6 empty] | Hardware Module
Ext 12V |  | 4 |  | 4 |  | 4 |  | Ethernet | Yes
Ext 24V |  |  | 5 |  | 5 |  | 5 |  | No
[8 empty] | Consumption (mW) | 0
Analogue Channel
[8 empty] | Sleep | Enable | Disable
[8 empty] | P3 (s) | 1.5 | 1.5
[8 empty] | P4 (s) | 0.8 | ignored
[8 empty] | P17(s) | 30 | 30
[8 empty] | Analogue delay (ms) | 60 | 60
[8 empty] | Logging delay (ms) | 18.1818 | 18.1818 | based on 55 records/ s (page 91)
[8 empty] | Analogue measuring speed (ms) | 30 | 30
[8 empty] | Measurement delay (ms) | 10 | 10
[8 empty] | Number of analogue sensor | 9 | 9
[8 empty] | Sampling rate (s) | 300 | 300
[8 empty] | Measuring time per sampling (s) | 0.36 | 0.36
[8 empty] | Additional sampling time | 0.87818 | 0.22364
[8 empty] | Sleep/ idle time between sampling (s) | 298.7618 | 299.4164
[8 empty] | Sampling per second | 2.7778 | 2.7778 | for continuous operation only
[9 empty] | 3-1 | 4-1 | 5-1 | 4-2 | 5-2
[8 empty] | analogue subsystem | 350 | 500 | 600 | 720 | 900
[8 empty] | active state | 1200 | 1800 | 2200 | 1300 | 1400
[8 empty] | idle state | 300 | 500 | 700 | 350 | 400
[8 empty] | sleep state | 2 | 60 | 250 | 10 | 20
[8 empty] | Consumption enable sleep | 8.389 | 69.2451 | 260.5245 | 18.2958 | 29.4102
[8 empty] | Consumption disable sleep | 651.7509 | 1002.5291 | 1302.9182 | 1071.8482 | 1301.9455
[8 empty] | Enable sleep selector based on type | 18.2958
[8 empty] | Disable sleep selector based on type | 1071.8482
[8 empty] | Final selector | 18.2958
Modem
[8 empty] | Active+Idle | 174.3423 | Yes
No
12V Onboard
[8 empty] | 12V active | Yes
No
[8 empty] | Normal Consumption | 0
[8 empty] | On sleep mode | 2.27
[8 empty] | Final selector | 2.27
[8 empty] | Active or not | 0
CEM20
[8 empty] | CEM active | Yes
No
[8 empty] | Normal Consumption | 0
[8 empty] | On sleep mode | 0
[8 empty] | Final selector | 0
[8 empty] | Active or not | 0
Data Size
[8 empty] | No of data per transmission | 12
[8 empty] | All Channels | 1269
[8 empty] | Date & TZ | 161
Transmission time
[8 empty] | Signal strength | Reg time | Speed (bps)
[8 empty] | Poor [<-95 dBm] | 45 | 144000
[8 empty] | Fair [-85...-95 dBm] | 35 | 216000
[8 empty] | Good [-75...-85 dBm] | 30 | 288000
[8 empty] | Excellent [>-75 dBm] | 25 | 384000
[8 empty] | Registration time | 35
[8 empty] | Transmission time | 0.052963 | 216000
Sleep not possible

## Batt&Solar (hidden)
|  | Battery 12V Sizes | [10 empty] | Solar 12V Sizes
|  | Capacity | Manufacturer/ Brand | [9 empty] | Capacity | Manufacturer/ Brand
100 | -10.6436 | 1.3 |  |  |  | Ritar |  |  |  |  | 3.3356 | 3.3356 | 5 | BP Solar | Conergy |  |  | Powertech | Solawatt
100 | -9.6436 | 2.3 |  |  |  | Ritar |  |  |  |  | 8.3356 | 8.3356 | 10 | BP Solar | Conergy |  |  | Powertech | Solawatt
100 | -8.7436 | 3.2 |  |  |  | Ritar |  |  |  |  | 18.3356 | 18.3356 | 20 | BP Solar | Conergy |  |  | Powertech |  | Suntech
100 | -7.4436 | 4.5 |  |  |  | Ritar |  |  |  |  | 28.3356 | 28.3356 | 30 | BP Solar | Conergy |  |  |  |  | Suntech
100 | -6.9436 | 5 |  |  |  | Ritar |  |  |  |  | 38.3356 | 38.3356 | 40 | BP Solar |  |  |  | Powertech
100 | -4.9436 | 7 |  |  |  | Ritar |  |  |  |  | 48.3356 | 48.3356 | 50 | BP Solar
100 | -4.4436 | 7.5 | Haze |  |  | Ritar |  |  |  |  | 63.3356 | 63.3356 | 65 | BP Solar
100 | -3.9436 | 8 |  | Victron |  | Ritar |  |  |  |  | 78.3356 | 78.3356 | 80 | BP Solar |  |  | Shell
100 | -2.9436 | 9 |  |  |  | Ritar |  |  |  |  | 83.3356 | 83.3356 | 85 |  |  | GE | Shell
100 | -1.9436 | 10 |  |  |  | Ritar |  |  |  |  | 98.3356 | 98.3356 | 100 |  |  | GE
0.056434 | 0.056434 | 12 | Haze | [7 empty] | 108.3356 | 108.3356 | 110 |  |  | GE
2.0564 | 2.0564 | 14 |  | Victron | [6 empty] | 123.3356 | 123.3356 | 125 | BP Solar | Conergy
5.0564 | 5.0564 | 17 |  |  |  |  | NeutonPower
6.0564 | 6.0564 | 18 | Haze
8.0564 | 8.0564 | 20 |  |  |  | Ritar
10.0564 | 10.0564 | 22 |  | Victron
12.0564 | 12.0564 | 24 |  |  |  |  | NeutonPower
14.0564 | 14.0564 | 26 | Haze |  |  | Ritar | NeutonPower
16.0564 | 16.0564 | 28 | Haze |  |  | Ritar
20.0564 | 20.0564 | 32 | [6 empty] | Concorde
21.0564 | 21.0564 | 33 | Haze
23.0564 | 23.0564 | 35 |  |  |  |  | NeutonPower
26.0564 | 26.0564 | 38 |  | Victron
28.0564 | 28.0564 | 40 |  |  |  |  | NeutonPower
30.0564 | 30.0564 | 42 | [6 empty] | Concorde
32.0564 | 32.0564 | 44 | Haze
37.0564 | 37.0564 | 49 | [6 empty] | Concorde
43.0564 | 43.0564 | 55 | Haze |  | Century | Ritar | NeutonPower
44.0564 | 44.0564 | 56 | [6 empty] | Concorde
48.0564 | 48.0564 | 60 |  | Victron | [5 empty] | Ultimate
54.0564 | 54.0564 | 66 |  | Victron
57.0564 | 57.0564 | 69 | [6 empty] | Concorde
58.0564 | 58.0564 | 70 | Haze |  |  |  | NeutonPower
63.0564 | 63.0564 | 75 |  |  | Century
68.0564 | 68.0564 | 80 | Haze | [6 empty] | Ultimate
72.0564 | 72.0564 | 84 | [6 empty] | Concorde
73.0564 | 73.0564 | 85 |  |  |  |  | NeutonPower | Supreme
77.0564 | 77.0564 | 89 | [6 empty] | Concorde
78.0564 | 78.0564 | 90 |  | Victron |  | Ritar | NeutonPower
83.0564 | 83.0564 | 95 | [5 empty] | Supreme
88.0564 | 88.0564 | 100 | Haze |  | Century | Ritar |  |  |  | Ultimate
92.0564 | 92.0564 | 104 | [6 empty] | Concorde
93.0564 | 93.0564 | 105 |  |  |  |  | NeutonPower | Supreme
96.0564 | 96.0564 | 108 | [6 empty] | Concorde
98.0564 | 98.0564 | 110 | Haze | Victron |  | Ritar | NeutonPower |  |  | Ultimate
103.0564 | 103.0564 | 115 | [5 empty] | Supreme
108.0564 | 108.0564 | 120 | Haze |  | Century |  | NeutonPower |  |  | Ultimate
113.0564 | 113.0564 | 125 |  |  | Century | Ritar
118.0564 | 118.0564 | 130 |  | Victron |  |  |  | Supreme
123.0564 | 123.0564 | 135 | Haze |  |  | Ritar | NeutonPower |  |  | Ultimate
128.0564 | 128.0564 | 140 |  |  | Century
138.0564 | 138.0564 | 150 | Haze |  |  | Ritar | NeutonPower
141.0564 | 141.0564 | 153 | [6 empty] | Concorde
143.0564 | 143.0564 | 155 | [5 empty] | Supreme
148.0564 | 148.0564 | 160 | Haze |  |  | Ritar |  |  |  | Ultimate
153.0564 | 153.0564 | 165 |  | Victron | Century
168.0564 | 168.0564 | 180 |  |  |  | Ritar
173.0564 | 173.0564 | 185 |  |  |  | Ritar |  | Supreme
183.0564 | 183.0564 | 195 | [5 empty] | Supreme
188.0564 | 188.0564 | 200 | Haze |  |  |  | NeutonPower
198.0564 | 198.0564 | 210 | [5 empty] | Supreme
200.0564 | 200.0564 | 212 | [6 empty] | Concorde
208.0564 | 208.0564 | 220 |  | Victron
218.0564 | 218.0564 | 230 | Haze | [6 empty] | Ultimate
228.0564 | 228.0564 | 240 |  |  |  |  | NeutonPower
246.0564 | 246.0564 | 258 | [6 empty] | Concorde
248.0564 | 248.0564 | 260 |  |  |  |  | NeutonPower
258.0564 | 258.0564 | 270 |  |  | Century